## Sheet1
adjustable fields | [6 empty] | boundary layer thickness (Ldbl, m) | 1e-06
[7 empty] | cell surface area (m2) | 1.2566e-10 | F = -D*dC/dx = -D*(0-Cenv)/Ldbl
[5 empty] | in mol/m3 |  | m2/s at 5degC |  | flux in mol/m2/s |  | flux in mmol/cell/hr
input | units | min. conc | max. conc | conversion | min. conc | max. conc | aqueous diffusion coefficient |  | lb | ub | lb | ub | sources, comments
CH4 | uM | 0 | 100000 | 0.001 | 0 | 100 | 8.97e-10 |  | 0 | 0.0897 | 0 | 4.0579e-11 | key constraint
SO4 | mM | 0 | 30 | 1 | 0 | 30 | 5.72e-10 |  | 0 | 0.01716 | 0 | 7.763e-12 | key constraint
Acetate | mM | 0 | 1 | 1 | 0 | 1 | 5.71e-10 |  | 0 | 0.000571 | 0 | 2.5831e-13 | within the aggregate, we may have different levels than what is measured in the environment
Formate | mM | 0 | 1 | 1 | 0 | 1 | 4.9074e-10 |  | 0 | 0.00049074 | 0 | 2.2201e-13 | within the aggregate, we may have different levels than what is measured in the environment
H2 | nM | 1e-12 | 1e-06 | 1e-06 | 1e-18 | 1e-12 | 2.36e-09 |  | 2.36e-21 | 2.36e-15 | 1.0676e-30 | 1.0676e-24 | within the aggregate, we may have different levels than what is measured in the environment
total NH3 (mainly NH4+) | uM | 0 | 5000 | 0.001 | 0 | 5 | 1.1e-09 |  | 0 | 0.0055 | 0 | 2.4881e-12 | my estimate of the range of ammonium conc. in sediments
N2 | M | 0.0006 | 0.06 | 1000 | 0.6 | 60 | 1.07e-09 |  | 0.000642 | 0.0642 | 2.9043e-13 | 2.9043e-11 | should always be available; Kh(N2) = 0.0006 mol/kg/bar (https://webbook.nist.gov/cgi/cbook.cgi?ID=C7727379&Mask=10). 1 and 100 atm
HPO42- | uM | 0 | 20 | 0.001 | 0 | 0.02 | 3.93e-10 |  | 0 | 7.86e-06 | 0 | 3.5558e-15 | my estimate of the range of ammonium conc. in sediments
Fe2+ | uM | 0 | 1000 | 0.001 | 0 | 1 | 3.84e-10 |  | 0 | 0.000384 | 0 | 1.7372e-13 | my estimate of the range of ammonium conc. in sediments
trace metals |  | ? | ?
output
total dissolved sulfide (mainly HS-) | uM | 0 | 10000 | 0.001 | 0 | 10 | 1.11e-09 |  | 0 | 0.0111 | 0 | 5.0215e-12
CO2(aq) (from DIC, pH) | mM | 0.013974 | 0.13974 | 1 | 0.013974 | 0.13974 | 1.03e-09 |  | 1.4394e-05 | 0.00014394 | 6.5115e-15 | 6.5115e-14
DIC | mM | 2 | 20
K1 | 9.0302e-07 | [5 empty] | source for diffusion coefficients: Schulz, H.D. Quantification of early diagenesis: dissolved constituentes in marine pore water. In: Schulz and Zabel (Eds). Marine Geochemistry 2000.
pH | 8.2
Prieto and Millero 2002, GCA, 66, 2529-2540 | K1 | 9.0302e-07
| pK1 | 6.0443
| S | 35
| T, K | 278